## Acoustic Calculator
Finelite Acoustic Calculator - Open Office
| Room Dimensions (ft) | Step 1 |  | Room Surface | Room Materials | Step 2 | SAC @ 500Hz | Sabins per Surface | NRC * Surface Area
| Length | 60 |  | Ceiling | Concrete, rough |  | 0.04 | Ceiling | 144
| Width | 60 |  | Floor | Carpet, heavy, with impermeable latex backing on foam rubber |  | 0.39 | Floor | 1404
| Height | 14 |  | Wall 1 | Glass, heavy, large panes |  | 0.04 | Wall 1 | 33.6
| Room Volume (ft^3) | 50400 |  | Wall 2 | Gypsum board, 5/8 in think, 1 layer |  | 0.08 | Wall 2 | 67.2
|  |  |  | Wall 3 | Gypsum board, 5/8 in think, 1 layer |  | 0.08 | Wall 3 | 67.2
|  |  |  | Wall 4 | Glass, heavy, large panes |  | 0.04 | Wall 4 | 33.6
[8 empty] | Total Initial Sabins | 1749.6
[7 empty] | Results of Step 5 |  | Results of Step 7
| Speed of Sound (ft/s) | 1125 |  | Target Sabins |  |  | 2813.3403 | Baffles needed (Rounded up) | 110
|  |  | Results of Step 3 |  |  |  | Results of Step 6
| Initial Reverberation Time (RT60) | 1.415 | Seconds | Sabins Needed |  |  | 1063.7403
|  |  | Step 4 |  |  |  | Step 7
| Target Reverberation Time (RT60) | 0.88 | Seconds | HP-2 Acoustic Baffle Unlit 12" x 8' - 24" Spacing |  |  | 9.68
Select Lit or Unlit Baffle based on which type will be of the majority
Legend
Specification Input Cell
Links
Acoustic Baffle & Spacing Data
SAC General Building Materials
Target Reverberation Time
© 2021 FINELITE, INC. ALL RIGHTS RESERVED. V2 EFFECTIVE DATE: 04/15/2021

## Advanced Acoustic Calculator
Finelite Acoustic Calculator
| Room Dimensions (ft) | Step 1 | Optional for L-Shape Room | Room Surface |  |  | Room Materials | Step 2 | SAC @ 500Hz | Sabins per Surface | NRC * Surface Area
|  | L1 / W1 | L2 / W2
| Length (L1, L2) see the diagram below | 60 | 120 | Ceiling |  |  | Concrete block, painted |  | 0.06 | Ceiling | 216
| Width (W1, W2) see the diagram below | 60 | 30 | Floor |  |  | Thin Carpet, on concrete |  | 0.25 | Floor | 900
| Height | 14 | 14 | Wall 1 (L1) |  |  | Glass, heavy, large panes |  | 0.04 | Wall 1 | 33.6
| Room Volume (ft^3) | 75600 |  | Wall 2 (L2) |  |  | Gypsum board, 5/8 in think, 1 layer |  | 0.08 | Wall 2 | 67.2
|  |  |  | Wall 3 (W1) |  |  | Gypsum board, 5/8 in think, 1 layer |  | 0.08 | Wall 3 | 67.2
|  |  |  | Wall 4 (W2) |  |  | Glass, heavy, large panes |  | 0.04 | Wall 4 | 7.84
|  |  |  | Wall 5 |  |  | Gypsum board, 5/8 in think, 1 layer |  | 0.08 | Wall 5 | 67.2
|  |  |  | Wall 6 |  |  | Gypsum board, 5/8 in think, 1 layer |  | 0.08 | Wall 6 | 33.6
|  |  |  | Window / Door (Optional) | Width | Length | Room Materials | Step 2 | SAC @ 500Hz | Sabins per Surface | NRC * Surface Area
|  |  |  | Wall 1 Door | 0 | 0 | Gypsym board |  | 0.05 | Wall 1 Door | 0
|  |  |  | Wall 2 Door | 0 | 0 | Gypsym board |  | 0.05 | Wall 2 Door | 0
|  |  |  | Wall 3 Door | 0 | 0 | Gypsym board |  | 0.05 | Wall 3 Door | 0
|  |  |  | Wall 4 Door | 0 | 0 | Gypsym board |  | 0.05 | Wall 4 Door | 0
|  |  |  | Wall 5 Door | 0 | 0 | Gypsym board |  | 0.05 | Wall 5 Door | 0
|  |  |  | Wall 6 Door | 0 | 0 | Gypsym board |  | 0.05 | Wall 6 Door | 0
|  |  |  | Wall 1 Window | 0 | 0 | Gypsym board |  | 0.05 | Wall 1 Window | 0
|  |  |  | Wall 2 Window | 0 | 0 | Gypsym board |  | 0.05 | Wall 2 Window | 0
|  |  |  | Wall 3 Window | 0 | 0 | Gypsym board |  | 0.05 | Wall 3 Window | 0
|  |  |  | Wall 4 Window | 0 | 0 | Gypsym board |  | 0.05 | Wall 4 Window | 0
|  |  |  | Wall 5 Window | 0 | 0 | Gypsym board |  | 0.05 | Wall 5 Window | 0
|  |  |  | Wall 6 Window | 0 | 0 | Gypsym board |  | 0.05 | Wall 6 Window | 0
[10 empty] | Total Initial Sabins | 1392.64
[9 empty] | Results of Step 5 |  | Results of Step 7
| Speed of Sound (ft/s) | 1125 |  | Target Sabins |  |  |  |  | 4220.0105 | Baffles needed (Rounded up) | 293
|  |  | Results of Step 3 | [5 empty] | Results of Step 6
| Initial Reverberation Time (RT60) | 2.6666 | Seconds | Sabins Needed |  |  |  |  | 2827.3705
|  |  | Step 4 | [5 empty] | Step 7
| Target Reverberation Time (RT60) | 0.88 | Seconds | HP-2 Acoustic Baffle Unlit 12" x 8' - 24" Spacing |  |  |  |  | 9.68
Select Lit or Unlit Baffle based on which type will be of the majority
Legend
Specification Input Cell
Links
Acoustic Baffle & Spacing Data
SAC General Building Materials
Target Reverberation Time
© 2021 FINELITE, INC. ALL RIGHTS RESERVED. V2 EFFECTIVE DATE: 04/15/2021

## DesignGuide Open Office Example
Finelite Acoustic Calculator - Open Office
| Room Dimensions (ft) | Step 1 |  | Room Surface | Room Materials | Step 2 | SAC @ 500Hz | Sabins per Surface | NRC * Surface Area
| Length | 60 |  | Ceiling | Concrete block, painted |  | 0.06 | Ceiling | 216
| Width | 60 |  | Floor | Thin Carpet, on concrete |  | 0.25 | Floor | 900
| Height | 14 |  | Wall 1 | Glass, heavy, large panes |  | 0.04 | Wall 1 | 33.6
| Room Volume (ft^3) | 50400 |  | Wall 2 | Gypsum board, 5/8 in think, 1 layer |  | 0.08 | Wall 2 | 67.2
|  |  |  | Wall 3 | Gypsum board, 5/8 in think, 1 layer |  | 0.08 | Wall 3 | 67.2
|  |  |  | Wall 4 | Glass, heavy, large panes |  | 0.04 | Wall 4 | 33.6
[8 empty] | Total Initial Sabins | 1317.6
[7 empty] | Results of Step 5 |  | Results of Step 7
| Speed of Sound (ft/s) | 1125 |  | Target Sabins |  |  | 2813.3403 | Baffles needed (Rounded up) | 155
|  |  | Results of Step 3 |  |  |  | Results of Step 6
| Initial Reverberation Time (RT60) | 1.879 | Seconds | Sabins Needed |  |  | 1495.7403
|  |  | Step 4 |  |  |  | Step 7
| Target Reverberation Time (RT60) | 0.88 | Seconds | HP-2 Acoustic Baffle Unlit 12" x 8' - 24" Spacing |  |  | 9.68
Select Lit or Unlit Baffle based on which type will be of the majority
Legend
Specification Input Cell
Links
Acoustic Baffle & Spacing Data
SAC General Building Materials
Target Reverberation Time
© 2021 FINELITE, INC. ALL RIGHTS RESERVED. V2 EFFECTIVE DATE: 04/15/2021

## DesignGuide Conf. Rm. Example
Finelite Acoustic Calculator - Conference Room
| Room Dimensions (ft) | Step 1 |  | Room Surface | Room Materials | Step 2 | SAC @ 500Hz | Sabins per Surface | NRC * Surface Area
| Length | 18 |  | Ceiling | Concrete, rough |  | 0.04 | Ceiling | 10.08
| Width | 14 |  | Floor | Thin Carpet, on concrete |  | 0.25 | Floor | 63
| Height | 9.5 |  | Wall 1 | Glass, heavy, large panes |  | 0.04 | Wall 1 | 6.84
| Room Volume (ft^3) | 2394 |  | Wall 2 | Gypsum board, 5/8 in think, 1 layer |  | 0.08 | Wall 2 | 13.68
|  |  |  | Wall 3 | Gypsum board, 5/8 in think, 1 layer |  | 0.08 | Wall 3 | 10.64
|  |  |  | Wall 4 | Glass, heavy, large panes |  | 0.04 | Wall 4 | 5.32
[8 empty] | Total Initial Sabins | 109.56
[7 empty] | Results of Step 5 |  | Results of Step 7
| Speed of Sound (ft/s) | 1125 |  | Target Sabins |  |  | 146.997 | Baffles needed (Rounded up) | 5
|  |  | Results of Step 3 |  |  |  | Results of Step 6
| Initial Reverberation Time (RT60) | 1.0734 | Seconds | Sabins Needed |  |  | 37.437
|  |  | Step 4 |  |  |  | Step 7
| Target Reverberation Time (RT60) | 0.8 | Seconds | HP-2 D Acoustic Baffle Lit 12" x 8' - 24" Spacing |  |  | 8.91
Select Lit or Unlit Baffle based on which type will be of the majority
Legend
Specification Input Cell
Links
Acoustic Baffle & Spacing Data
SAC General Building Materials
Target Reverberation Time
© 2021 FINELITE, INC. ALL RIGHTS RESERVED. V2 EFFECTIVE DATE: 04/15/2021

## Acoustic Baffle & Spacing Data
Select Acoustic Baffle and Spacing | Sabin @ 500Hz
HP-2 D Acoustic Baffle Lit 8" x 8' - 12" Spacing | 5.23
HP-2 D Acoustic Baffle Lit 8" x 8' - 18" Spacing | 5.35
HP-2 D Acoustic Baffle Lit 8" x 8' - 24" Spacing | 5.57
HP-2 D Acoustic Baffle Lit 12" x 8' - 12" Spacing | 7.25
HP-2 D Acoustic Baffle Lit 12" x 8' - 18" Spacing | 8.04
HP-2 D Acoustic Baffle Lit 12" x 8' - 24" Spacing | 8.91
HP-2 ID Acoustic Baffle Lit 8" x 8' - 12" Spacing | 5.22
HP-2 ID Acoustic Baffle Lit 8" x 8' - 18" Spacing | 4.93
HP-2 ID Acoustic Baffle Lit 8" x 8' - 24" Spacing | 5.36
HP-2 ID Acoustic Baffle Lit 12" x 8' - 12" Spacing | 8.22
HP-2 ID Acoustic Baffle Lit 12" x 8' - 18" Spacing | 9.02
HP-2 ID Acoustic Baffle Lit 12" x 8' - 24" Spacing | 10.05
HP-2 Acoustic Baffle Unlit 8" x 8' - 12" Spacing | 6.24
HP-2 Acoustic Baffle Unlit 8" x 8' - 18" Spacing | 6.55
HP-2 Acoustic Baffle Unlit 8" x 8' - 24" Spacing | 7.09
HP-2 Acoustic Baffle Unlit 12" x 8' - 12" Spacing | 8.3
HP-2 Acoustic Baffle Unlit 12" x 8' - 18" Spacing | 8.77
HP-2 Acoustic Baffle Unlit 12" x 8' - 24" Spacing | 9.68
© 2021 FINELITE, INC. ALL RIGHTS RESERVED. V2 EFFECTIVE DATE: 04/15/2021

## SAC General Building Materials
Table 1 - Sound Absorption Coefficients of Building Materials and Finishes
*Walls Materials - Sound-Reflecting* | 125 Hz | 250 Hz | 500 Hz | 1000 Hz | 2000 Hz | 4000 Hz
Brick, unglazed | 0.02 | 0.02 | 0.03 | 0.04 | 0.05 | 0.07
Brick, unglazed and painted | 0.01 | 0.01 | 0.02 | 0.02 | 0.02 | 0.03
Concrete, tough | 0.01 | 0.02 | 0.04 | 0.06 | 0.08 | 0.1
Concrete block, painted | 0.1 | 0.05 | 0.06 | 0.07 | 0.09 | 0.08
Glass, heavy (large panes) | 0.18 | 0.06 | 0.04 | 0.03 | 0.02 | 0.02
Glass, ordinary window | 0.35 | 0.25 | 0.18 | 0.12 | 0.07 | 0.04
Gypsum board, 1/2 in thick (nailed to 2 x 4s, 16 in oc) | 0.29 | 0.1 | 0.05 | 0.04 | 0.07 | 0.09
Gypsum board, 1 layer, 5/8 in think | 0.55 | 0.14 | 0.08 | 0.04 | 0.12 | 0.11
Construction no. 8 with 2 layers of 5/8-in-thick gypsum board) | 0.28 | 0.12 | 0.1 | 0.07 | 0.13 | 0.09
Marble or glazed title | 0.01 | 0.01 | 0.01 | 0.01 | 0.02 | 0.02
Plaster on brick | 0.01 | 0.02 | 0.02 | 0.03 | 0.04 | 0.05
Plaster on concrete block (or 1 in thick on lath) | 0.12 | 0.09 | 0.07 | 0.05 | 0.05 | 0.04
Plaster on lath | 0.14 | 0.1 | 0.06 | 0.05 | 0.04 | 0.03
Plywood, 3/8-in paneling | 0.28 | 0.22 | 0.17 | 0.09 | 0.1 | 0.11
Steel | 0.05 | 0.1 | 0.1 | 0.1 | 0.07 | 0.02
Venetian blinds, metal | 0.06 | 0.05 | 0.07 | 0.15 | 0.13 | 0.17
Wood, 1/4-in paneling, with airspace behind | 0.42 | 0.21 | 0.1 | 0.08 | 0.06 | 0.06
Wood, 1-in paneling with airspace behind | 0.19 | 0.14 | 0.09 | 0.06 | 0.06 | 0.05
*Walls Materials - Sound-Absorbing* | 125 Hz | 250 Hz | 500 Hz | 1000 Hz | 2000 Hz | 4000 Hz
Concrete block, coarse | 0.36 | 0.44 | 0.31 | 0.29 | 0.39 | 0.25
Lightweight drapery, 10 oz/yd2, flat on wall | 0.03 | 0.04 | 0.11 | 0.17 | 0.24 | 0.35
Mediumweight drapery, 14 oz/yd2, draped to half area | 0.07 | 0.31 | 0.49 | 0.75 | 0.7 | 0.6
Heavyweight drapery, 18 oz/yd2, draped to half area | 0.14 | 0.35 | 0.55 | 0.72 | 0.7 | 0.65
Fiberglass fabric curtain, 8 1/2 oz/yd2, draped to half area | 0.09 | 0.32 | 0.68 | 0.83 | 0.39 | 0.76
Shredded-wood fiberboard, 2 in thick on concrete | 0.15 | 0.26 | 0.62 | 0.94 | 0.64 | 0.92
Thick, fibrous material behind open facing | 0.6 | 0.75 | 0.82 | 0.8 | 0.6 | 0.38
Carpet, heavy, on 5/8-in perforated mineral fiberboard with airspace behind | 0.37 | 0.41 | 0.63 | 0.85 | 0.96 | 0.92
Wood, 1/2-in paneing, perforated 3/16-in-diameter holes, 11% open area, with 2 1/2-in glass fiber in airspace behind | 0.4 | 0.9 | 0.8 | 0.5 | 0.4 | 0.3
*Floors Materials - Sound-Reflecting* | 125 Hz | 250 Hz | 500 Hz | 1000 Hz | 2000 Hz | 4000 Hz
Concrete or terazzo | 0.01 | 0.01 | 0.02 | 0.02 | 0.02 | 0.02
Linoleum, rubber, or asphalt title on concrete | 0.02 | 0.03 | 0.03 | 0.03 | 0.03 | 0.02
Marble or glazed tile | 0.01 | 0.01 | 0.01 | 0.01 | 0.02 | 0.02
Wood | 0.15 | 0.11 | 0.1 | 0.07 | 0.06 | 0.07
Wood parquet on concrete | 0.04 | 0.04 | 0.07 | 0.06 | 0.06 | 0.07
*Floors Materials - Sound-Absorbing* | 125 Hz | 250 Hz | 500 Hz | 1000 Hz | 2000 Hz | 4000 Hz
Carpet, heavy, on concrete | 0.02 | 0.06 | 0.14 | 0.37 | 0.6 | 0.65
Carpet, heavy, on foam rubber | 0.08 | 0.24 | 0.57 | 0.69 | 0.71 | 0.73
Carpet, heavy, with impermeable latex backing on foam rubber | 0.08 | 0.27 | 0.39 | 0.34 | 0.48 | 0.63
Indoor-outdoor carpet | 0.01 | 0.05 | 0.1 | 0.2 | 0.45 | 0.65
*Ceilings Sound-Reflecting* | 125 Hz | 250 Hz | 500 Hz | 1000 Hz | 2000 Hz | 4000 Hz
Concrete | 0.01 | 0.01 | 0.02 | 0.02 | 0.02 | 0.02
Gypsum board, 1/2 in thick | 0.29 | 0.1 | 0.05 | 0.04 | 0.07 | 0.09
Gypsum board, 1/2 in thick, in suspension system | 0.15 | 0.1 | 0.05 | 0.04 | 0.07 | 0.09
Plaster on lath | 0.14 | 0.1 | 0.06 | 0.05 | 0.04 | 0.03
Plywood, 3/8 in thick | 0.28 | 0.22 | 0.17 | 0.09 | 0.1 | 0.11
*Ceilings Sound-Absorbing* | 125 Hz | 250 Hz | 500 Hz | 1000 Hz | 2000 Hz | 4000 Hz
Acoustical board, 3/4 in thick, in suspension system | 0.76 | 0.93 | 0.83 | 0.99 | 0.99 | 0.94
Shredded-wood fiberboard, 2 in thick on lay-in grid | 0.59 | 0.51 | 0.53 | 0.73 | 0.88 | 0.74
Thin, porous sound-absorbing material, 3/4 in thick | 0.1 | 0.6 | 0.8 | 0.82 | 0.78 | 0.6
Thick, porous sound-absorbing material, 2 in thick | 0.38 | 0.6 | 0.78 | 0.8 | 0.78 | 0.7
Sprayed cellulose fibers, 1 in thick on concrete | 0.08 | 0.29 | 0.75 | 0.98 | 0.93 | 0.76
Glass-fiber roof fabric, 12 oz/yd2 | 0.65 | 0.71 | 0.82 | 0.86 | 0.76 | 0.62
Glass-fiber roof fabric, 37 1/2 oz/yd2 | 0.38 | 0.23 | 0.17 | 0.15 | 0.09 | 0.06
Polyurethane foam, 1 in thick, open cell, reticulated | 0.07 | 0.11 | 0.2 | 0.32 | 0.6 | 0.85
Parallel glass-fiberboard panels, 1 in thick by 18 in deep, spaced 18 in apart, suspended 12 in below ceiling | 0.07 | 0.2 | 0.4 | 0.52 | 0.6 | 0.67
Parallel glass-fiberboard panels, 1 in thick by 18 in deep, spaced 6 1/2 in apart, suspended 12 in below ceiling | 0.1 | 0.29 | 0.62 | 1.12 | 1.33 | 1.38
*Seats and Audience* | 125 Hz | 250 Hz | 500 Hz | 1000 Hz | 2000 Hz | 4000 Hz
Fabric well-upholstered seats, with perforated seat pans, unoccupied | 0.19 | 0.37 | 0.56 | 0.67 | 0.61 | 0.59
Leather-covered upholstered seats, unoccupied | 0.44 | 0.54 | 0.6 | 0.62 | 0.58 | 0.5
Audience, seated in upholstered seats | 0.39 | 0.57 | 0.8 | 0.94 | 0.92 | 0.87
Congregation, seated in wooden pews | 0.57 | 0.61 | 0.75 | 0.86 | 0.91 | 0.86
Chair, metal or wood seat, unoccupied | 0.15 | 0.19 | 0.22 | 0.39 | 0.38 | 0.3
Students, informally dressed, seated in tablet-arm chairs 0.30 | 0.3 | 0.41 | 0.49 | 0.84 | 0.87 | 0.84
*Miscellaneous Material* | 125 Hz | 250 Hz | 500 Hz | 1000 Hz | 2000 Hz | 4000 Hz
Gravel, loose and moist, 4 in thick | 0.25 | 0.6 | 0.65 | 0.7 | 0.75 | 0.8
Grass, marion bluegrass, 2 in high | 0.11 | 0.25 | 0.6 | 0.69 | 0.92 | 0.99
Snow, freshly fallen, 4 in thick | 0.45 | 0.75 | 0.9 | 0.95 | 0.95 | 0.95
Soil, rough | 0.15 | 0.25 | 0.4 | 0.55 | 0.6 | 0.6
Trees, balsam firs, 20 ft2 ground area per tree, 8 ft high 0.03 | 0.03 | 0.06 | 0.11 | 0.17 | 0.27 | 0.31
Water surface (swimming pool) | 0.01 | 0.01 | 0.01 | 0.02 | 0.02 | 0.03
Table 1 Source: 1. L.L. Beranek, "Audience and Chair Absorption in Large Halls," Journal of the Acoustical Society of America, January 1969. 2. A.N. Burd et al., "Data for the Acoustic Design of Studios," British Broadcasting Corporation, BBC Engineering Monograph no. 64, November 1966. 3. E.J. Evans and E. N. Bazley, "Sound Absorbing Materials," H.M. Stationery Office, London, 1964.
Table 2 - Sound Absorption Coefficients of Building Materials and Finishes
Octave Band Center Frequencies, Hz
*Floor Materials* | 125 Hz | 250 Hz | 500 Hz | 1000 Hz | 2000 Hz | 4000 Hz
Concrete or tile | 0.01 | 0.01 | 0.015 | 0.02 | 0.02 | 0.02
Linoleum/vinyl tile on concrete | 0.02 | 0.03 | 0.03 | 0.03 | 0.03 | 0.02
Wood on joists | 0.15 | 0.11 | 0.1 | 0.07 | 0.06 | 0.07
Parquet on concrete | 0.04 | 0.04 | 0.07 | 0.06 | 0.06 | 0.07
Carpet on concrete | 0.02 | 0.06 | 0.14 | 0.37 | 0.6 | 0.65
Carpet on foam | 0.08 | 0.24 | 0.57 | 0.69 | 0.71 | 0.73
*Seating Materials* | 125 Hz | 250 Hz | 500 Hz | 1000 Hz | 2000 Hz | 4000 Hz
Fully occupied - fabric upholstered | 0.6 | 0.74 | 0.88 | 0.96 | 0.93 | 0.85
Occupied wooden pews | 0.57 | 0.61 | 0.75 | 0.86 | 0.91 | 0.86
Empty - fabric upholstered | 0.49 | 0.66 | 0.8 | 0.88 | 0.82 | 0.7
Empty metal/wood seats | 0.15 | 0.19 | 0.22 | 0.39 | 0.38 | 0.3
*Wall Materials* | 125 Hz | 250 Hz | 500 Hz | 1000 Hz | 2000 Hz | 4000 Hz
Brick: unglazed | 0.03 | 0.03 | 0.03 | 0.04 | 0.05 | 0.07
Brick: unglazed & painted | 0.01 | 0.01 | 0.02 | 0.02 | 0.02 | 0.03
Concrete block - coarse | 0.36 | 0.44 | 0.31 | 0.29 | 0.39 | 0.25
Concrete block - painted | 0.1 | 0.05 | 0.06 | 0.07 | 0.09 | 0.08
Curtain: 10 oz/sq yd fabric molleton | 0.03 | 0.04 | 0.11 | 0.17 | 0.24 | 0.35
Curtain: 14 oz/sq yd fabric molleton | 0.07 | 0.31 | 0.49 | 0.75 | 0.7 | 0.6
Curtain: 18 oz/sq yd fabric molleton | 0.14 | 0.35 | 0.55 | 0.72 | 0.7 | 0.65
Fiberglass: 2'' 703 no airspace | 0.22 | 0.82 | 0.99 | 0.99 | 0.99 | 0.99
Fiberglass: spray 5'' | 0.05 | 0.15 | 0.45 | 0.7 | 0.8 | 0.8
Fiberglass: spray 1'' | 0.16 | 0.45 | 0.7 | 0.9 | 0.9 | 0.85
Fiberglass: 2'' rolls | 0.17 | 0.55 | 0.8 | 0.9 | 0.85 | 0.8
Foam: SDG 3'' | 0.24 | 0.58 | 0.67 | 0.91 | 0.96 | 0.99
Foam: SDG 4'' | 0.33 | 0.9 | 0.84 | 0.99 | 0.98 | 0.99
Foam: polyur. 1'' | 0.13 | 0.22 | 0.68 | 1 | 0.92 | 0.97
Foam: polyur. 1/2'' | 0.09 | 0.11 | 0.22 | 0.6 | 0.88 | 0.94
Glass: 1/4'' plate large | 0.18 | 0.06 | 0.04 | 0.03 | 0.02 | 0.02
Glass: window | 0.35 | 0.25 | 0.18 | 0.12 | 0.07 | 0.04
Plaster: smooth on tile/brick | 0.013 | 0.015 | 0.02 | 0.03 | 0.04 | 0.05
Plaster: rough on lath | 0.02 | 0.03 | 0.04 | 0.05 | 0.04 | 0.03
Marble/Tile | 0.01 | 0.01 | 0.01 | 0.01 | 0.02 | 0.02
Sheetrock 1/2" 16" on center | 0.29 | 0.1 | 0.05 | 0.04 | 0.07 | 0.09
Wood: 3/8'' plywood panel | 0.28 | 0.22 | 0.17 | 0.09 | 0.1 | 0.11
*Ceiling Materials* | 125 Hz | 250 Hz | 500 Hz | 1000 Hz | 2000 Hz | 4000 Hz
Acoustic Tiles | 0.05 | 0.22 | 0.52 | 0.56 | 0.45 | 0.32
Acoustic Ceiling Tiles | 0.7 | 0.66 | 0.72 | 0.92 | 0.88 | 0.75
Fiberglass: 2'' 703 no airspace | 0.22 | 0.82 | 0.99 | 0.99 | 0.99 | 0.99
Fiberglass: spray 5" | 0.05 | 0.15 | 0.45 | 0.7 | 0.8 | 0.8
Fiberglass: spray 1" | 0.16 | 0.45 | 0.7 | 0.9 | 0.9 | 0.85
Fiberglass: 2'' rolls | 0.17 | 0.55 | 0.8 | 0.9 | 0.85 | 0.8
wood | 0.15 | 0.11 | 0.1 | 0.07 | 0.06 | 0.07
Foam: SDG 3'' | 0.24 | 0.58 | 0.67 | 0.91 | 0.96 | 0.99
Foam: SDG 4'' | 0.33 | 0.9 | 0.84 | 0.99 | 0.98 | 0.99
Foam: polyur. 1'' | 0.13 | 0.22 | 0.68 | 1 | 0.92 | 0.97
Foam: polyur. 1/2'' | 0.09 | 0.11 | 0.22 | 0.6 | 0.88 | 0.94
Plaster: smooth on tile/brick | 0.013 | 0.015 | 0.02 | 0.03 | 0.04 | 0.05
Plaster: rough on lath | 0.02 | 0.03 | 0.04 | 0.05 | 0.04 | 0.03
Sheetrock 1/2'' 16" on center | 0.29 | 0.1 | 0.05 | 0.04 | 0.07 | 0.09
Wood: 3/8" plywood panel | 0.28 | 0.22 | 0.17 | 0.09 | 0.1 | 0.11
*Miscellaneous Material* | 125 Hz | 250 Hz | 500 Hz | 1000 Hz | 2000 Hz | 4000 Hz
Water or ice surface | 0.008 | 0.008 | 0.013 | 0.015 | 0.02 | 0.025
People (adults) | 0.25 | 0.35 | 0.42 | 0.46 | 0.5 | 0.5
Table 2 Source: "Levy, S. M. (2012). Construction calculations manual (p. 528). Waltham, MA: Butterworth-Heinemann."
Table 3 - Sound Absorption Coefficients of General Building Materials
Octave Band Center Frequencies, Hz
*Building Materials* | 125 Hz | 250 Hz | 500 Hz | 1000 Hz | 2000 Hz | 4000 Hz
Brick: Unglazed | 0.03 | 0.03 | 0.03 | 0.04 | 0.05 | 0.07
Brick: Unglazed, painted | 0.01 | 0.01 | 0.02 | 0.02 | 0.02 | 0.03
*Carpet* | 125 Hz | 250 Hz | 500 Hz | 1000 Hz | 2000 Hz | 4000 Hz
1/8” Pile height | 0.05 | 0.05 | 0.1 | 0.2 | 0.3 | 0.4
1/4” Pile height | 0.05 | 0.1 | 0.15 | 0.3 | 0.5 | 0.55
3/16” Combined pile and foam | 0.05 | 0.1 | 0.1 | 0.3 | 0.4 | 0.5
5/16” Combined pile and foam | 0.05 | 0.15 | 0.3 | 0.4 | 0.5 | 0.6
*Ceilings* | 125 Hz | 250 Hz | 500 Hz | 1000 Hz | 2000 Hz | 4000 Hz
1/4” Mineral Board Ceiling | 0.31 | 0.29 | 0.51 | 0.7 | 0.71 | 0.71
5/8” Film Faced Fiberglass Ceiling | 0.66 | 0.76 | 0.6 | 0.8 | 0.89 | 0.8
1 1/2” Glass Cloth Faced Fiberglass Ceiling | 0.8 | 0.96 | 0.88 | 1.04 | 1.05 | 1.06
*Concrete Block* | 125 Hz | 250 Hz | 500 Hz | 1000 Hz | 2000 Hz | 4000 Hz
Concrete Block: Unpainted | 0.36 | 0.44 | 0.31 | 0.29 | 0.29 | 0.25
Concrete Block: Painted | 0.1 | 0.05 | 0.06 | 0.07 | 0.09 | 0.08
*Fabrics* | 125 Hz | 250 Hz | 500 Hz | 1000 Hz | 2000 Hz | 4000 Hz
Light velour, 10 oz. per sq. yd., hung straight in contact with wall | 0.03 | 0.04 | 0.11 | 0.17 | 0.24 | 0.35
Medium velour, 14 oz per sq. yd., draped to half area | 0.07 | 0.31 | 0.49 | 0.75 | 0.7 | 0.6
Heavy velour, 18 oz. per sq. yd., draped to half area | 0.14 | 0.35 | 0.55 | 0.72 | 0.7 | 0.65
*Floors* | 125 Hz | 250 Hz | 500 Hz | 1000 Hz | 2000 Hz | 4000 Hz
Concrete or terrazzo | 0.01 | 0.01 | 0.01 | 0.02 | 0.02 | 0.02
Linoleum, asphalt, rubber or cork tile on concrete | 0.02 | 0.03 | 0.03 | 0.03 | 0.03 | 0.02
Wood | 0.11 | 0.1 | 0.07 | 0.06 | 0.07 | 0.1
Wood parquet in asphalt on concrete | 0.04 | 0.04 | 0.07 | 0.06 | 0.06 | 0.07
*Glass* | 125 Hz | 250 Hz | 500 Hz | 1000 Hz | 2000 Hz | 4000 Hz
1/4” sealed,large panes | 0.05 | 0.03 | 0.02 | 0.02 | 0.03 | 0.02
24 oz. operable window (in closed position) | 0.1 | 0.05 | 0.04 | 0.03 | 0.03 | 0.03
*Gypsum Board* | 125 Hz | 250 Hz | 500 Hz | 1000 Hz | 2000 Hz | 4000 Hz
1/2” nailed to 2x4 studs, 16:o.c.,painted | 0.1 | 0.08 | 0.05 | 0.03 | 0.03 | 0.03
Marble or Glazed Tile | 0.01 | 0.01 | 0.01 | 0.01 | 0.02 | 0.02
*Plaster, Gypsum or Lime* | 125 Hz | 250 Hz | 500 Hz | 1000 Hz | 2000 Hz | 4000 Hz
Rough finish on lath | 0.02 | 0.03 | 0.04 | 0.05 | 0.04 | 0.03
Smooth finish on lath | 0.02 | 0.02 | 0.03 | 0.04 | 0.04 | 0.03
*Hardwood Plywood Paneling* | 125 Hz | 250 Hz | 500 Hz | 1000 Hz | 2000 Hz | 4000 Hz
1/4” thick, wood frame | 0.58 | 0.22 | 0.07 | 0.04 | 0.03 | 0.07
*Wall Panels* | 125 Hz | 250 Hz | 500 Hz | 1000 Hz | 2000 Hz | 4000 Hz
FiberglassWall Panels | 0.05 | 0.3 | 0.8 | 1 | 1.02 | 0.95
*Water Surface* | 125 Hz | 250 Hz | 500 Hz | 1000 Hz | 2000 Hz | 4000 Hz
As in swimming pool | 0.01 | 0.01 | 0.01 | 0.01 | 0.02 | 0.03
*Wood Rough Decking* | 125 Hz | 250 Hz | 500 Hz | 1000 Hz | 2000 Hz | 4000 Hz
Tongue-and-groove cedar | 0.24 | 0.19 | 0.14 | 0.08 | 0.13 | 0.1
Table 3 Source: "Acoustical ceilings: Use and practice (p. 18). (1978). Glenview, IL: The Association."
Table 4 - Sound Absorption Coefficients of General Building Materials
Octave Band Center Frequencies, Hz
*Building Materials* | 125 Hz | 250 Hz | 500 Hz | 1000 Hz | 2000 Hz | 4000 Hz
Thin Carpet, on concrete | 0.05 | 0.1 | 0.25 | 0.3 | 0.35 | 0.4
Table 4 Source: "Hassan, O. A. (2009). Building acoustics and vibration: Theory and practice (pp. 731-740). New Jersey: World Scientific."
© 2021 FINELITE, INC. ALL RIGHTS RESERVED. V2 EFFECTIVE DATE: 04/15/2021

## Target Reverberation Time
Commercial Acoustic
© 2021 FINELITE, INC. ALL RIGHTS RESERVED. V2 EFFECTIVE DATE: 04/15/2021

## Building Materials Lookup (hidden)
Select a Material
*Ceiling Materials* | 125 Hz | 250 Hz | 500 Hz | 1000 Hz | 2000 Hz | 4000 Hz
Acoustic Ceiling Tiles | 0.7 | 0.66 | 0.72 | 0.92 | 0.88 | 0.75
Acoustical board, 3/4 in thick, in suspension system | 0.76 | 0.93 | 0.83 | 0.99 | 0.99 | 0.94
Concrete, smooth | 0.01 | 0.01 | 0.02 | 0.02 | 0.02 | 0.02
Concrete, rough | 0.01 | 0.02 | 0.04 | 0.06 | 0.08 | 0.1
Concrete block, painted | 0.1 | 0.05 | 0.06 | 0.07 | 0.09 | 0.08
Concrete block, coarse, unpainted | 0.36 | 0.44 | 0.31 | 0.29 | 0.39 | 0.25
Fiberglass: 2'' rolls | 0.17 | 0.55 | 0.8 | 0.9 | 0.85 | 0.8
Fiberglass: spray 1" | 0.16 | 0.45 | 0.7 | 0.9 | 0.9 | 0.85
Fiberglass: spray 5" | 0.05 | 0.15 | 0.45 | 0.7 | 0.8 | 0.8
Fiberglass Ceiling Glass Cloth Faced 1 1/2” | 0.8 | 0.96 | 0.88 | 1.04 | 1.05 | 1.06
Fiberglass Ceiling Film Faced 5/8” | 0.66 | 0.76 | 0.6 | 0.8 | 0.89 | 0.8
Gypsum board, 1/2 in thick | 0.29 | 0.1 | 0.05 | 0.04 | 0.07 | 0.09
Gypsum board, 1/2 in thick, in suspension system | 0.15 | 0.1 | 0.05 | 0.04 | 0.07 | 0.09
Gypsum board, 5/8 in think, 1 layer | 0.55 | 0.14 | 0.08 | 0.04 | 0.12 | 0.11
Mineral Board 1/4" Ceiling Tiles | 0.31 | 0.29 | 0.51 | 0.7 | 0.71 | 0.71
Plaster on lath | 0.14 | 0.1 | 0.06 | 0.05 | 0.04 | 0.03
Plaster, rough on lath | 0.02 | 0.03 | 0.04 | 0.05 | 0.04 | 0.03
Plaster: smooth on tile/brick | 0.013 | 0.015 | 0.02 | 0.03 | 0.04 | 0.05
Plywood, 3/8 in thick | 0.28 | 0.22 | 0.17 | 0.09 | 0.1 | 0.11
Polyurethane foam, 1 in thick, open cell, reticulated | 0.07 | 0.11 | 0.2 | 0.32 | 0.6 | 0.85
Shredded-wood fiberboard, 2 in thick on lay-in grid | 0.59 | 0.51 | 0.53 | 0.73 | 0.88 | 0.74
Sprayed cellulose fibers, 1 in thick on concrete | 0.08 | 0.29 | 0.75 | 0.98 | 0.93 | 0.76
Thick, porous sound-absorbing material, 2 in thick | 0.38 | 0.6 | 0.78 | 0.8 | 0.78 | 0.7
Thin, porous sound-absorbing material, 3/4 in thick | 0.1 | 0.6 | 0.8 | 0.82 | 0.78 | 0.6
Wood, 1/4-in paneling | 0.15 | 0.11 | 0.1 | 0.07 | 0.06 | 0.07
*Floors Materials* | 125 Hz | 250 Hz | 500 Hz | 1000 Hz | 2000 Hz | 4000 Hz
Concrete or terazzo | 0.01 | 0.01 | 0.02 | 0.02 | 0.02 | 0.02
Linoleum, asphalt, rubber or cork tile on concrete | 0.02 | 0.03 | 0.03 | 0.03 | 0.03 | 0.02
Wood | 0.11 | 0.1 | 0.07 | 0.06 | 0.07 | 0.1
Wood parquet on concrete | 0.04 | 0.04 | 0.07 | 0.06 | 0.06 | 0.07
Carpet, 1/8” Pile height | 0.05 | 0.05 | 0.1 | 0.2 | 0.3 | 0.4
Carpet, 3/16” Combined pile and foam | 0.05 | 0.1 | 0.1 | 0.3 | 0.4 | 0.5
Indoor-outdoor carpet | 0.01 | 0.05 | 0.1 | 0.2 | 0.45 | 0.65
Wood | 0.15 | 0.11 | 0.1 | 0.07 | 0.06 | 0.07
Wood on joists | 0.15 | 0.11 | 0.1 | 0.07 | 0.06 | 0.07
Carpet, heavy, on concrete | 0.02 | 0.06 | 0.14 | 0.37 | 0.6 | 0.65
Carpet, 1/4” Pile height | 0.05 | 0.1 | 0.15 | 0.3 | 0.5 | 0.55
Thin Carpet, on concrete | 0.05 | 0.1 | 0.25 | 0.3 | 0.35 | 0.4
Carpet, 5/16” Combined pile and foam | 0.05 | 0.15 | 0.3 | 0.4 | 0.5 | 0.6
Carpet, heavy, with impermeable latex backing on foam rubber | 0.08 | 0.27 | 0.39 | 0.34 | 0.48 | 0.63
Carpet, heavy, on foam rubber | 0.08 | 0.24 | 0.57 | 0.69 | 0.71 | 0.73
Carpet, heavy, on 5/8-in perforated mineral fiberboard with airspace behind | 0.37 | 0.41 | 0.63 | 0.85 | 0.96 | 0.92
*Wall Materials* | 125 Hz | 250 Hz | 500 Hz | 1000 Hz | 2000 Hz | 4000 Hz
Acoustic Tiles | 0.05 | 0.22 | 0.52 | 0.56 | 0.45 | 0.32
Brick, unglazed | 0.02 | 0.02 | 0.03 | 0.04 | 0.05 | 0.07
Brick, unglazed, painted | 0.01 | 0.01 | 0.02 | 0.02 | 0.02 | 0.03
Concrete block, coarse, unpainted | 0.36 | 0.44 | 0.31 | 0.29 | 0.39 | 0.25
Concrete block, painted | 0.1 | 0.05 | 0.06 | 0.07 | 0.09 | 0.08
Concrete, rough | 0.01 | 0.02 | 0.04 | 0.06 | 0.08 | 0.1
Glass, heavy, large panes, sealed | 0.05 | 0.03 | 0.02 | 0.02 | 0.03 | 0.02
Glass, heavy, large panes | 0.18 | 0.06 | 0.04 | 0.03 | 0.02 | 0.02
Glass, ordinary window | 0.35 | 0.25 | 0.18 | 0.12 | 0.07 | 0.04
Gypsum board, 5/8 in think, 1 layer | 0.55 | 0.14 | 0.08 | 0.04 | 0.12 | 0.11
Gypsum board, 1/2 in thick (nailed to 2 x 4s, 16 in oc) | 0.29 | 0.1 | 0.05 | 0.04 | 0.07 | 0.09
Marble or glazed title | 0.01 | 0.01 | 0.01 | 0.01 | 0.02 | 0.02
Plaster on concrete block (or 1 in thick on lath) | 0.12 | 0.09 | 0.07 | 0.05 | 0.05 | 0.04
Plaster, on lath | 0.14 | 0.1 | 0.06 | 0.05 | 0.04 | 0.03
Plaster, rough on lath | 0.02 | 0.03 | 0.04 | 0.05 | 0.04 | 0.03
Plaster, smooth on tile/brick | 0.013 | 0.015 | 0.02 | 0.03 | 0.04 | 0.05
Plywood, 3/8-in paneling | 0.28 | 0.22 | 0.17 | 0.09 | 0.1 | 0.11
Shredded-wood fiberboard, 2 in thick on concrete | 0.15 | 0.26 | 0.62 | 0.94 | 0.64 | 0.92
Steel | 0.05 | 0.1 | 0.1 | 0.1 | 0.07 | 0.02
Wood, 1/4-in paneling, with airspace behind | 0.42 | 0.21 | 0.1 | 0.08 | 0.06 | 0.06
Wood, 1-in paneling with airspace behind | 0.19 | 0.14 | 0.09 | 0.06 | 0.06 | 0.05
*Windows Materials* | 125 Hz | 250 Hz | 500 Hz | 1000 Hz | 2000 Hz | 4000 Hz
Double glazing, 2-3 mm glass, >30 mm gap | 0.15 | 0.05 | 0.03 | 0.03 | 0.02 | 0.02
Double glazing, 2-3 mm glass, 10 mm gap | 0.1 | 0.07 | 0.05 | 0.03 | 0.02 | 0.02
Typical Glass Window | 0.35 | 0.25 | 0.18 | 0.12 | 0.07 | 0.04
Glass, 24 oz. operable windows, closed | 0.1 | 0.05 | 0.04 | 0.03 | 0.03 | 0.05
Glass, ordinary window glass | 0.35 | 0.25 | 0.18 | 0.12 | 0.07 | 0.04
Glass, single pane, 3 mm | 0.08 | 0.04 | 0.03 | 0.03 | 0.02 | 0.02
Gypsym board | 0.29 | 0.1 | 0.05 | 0.04 | 0.07 | 0.09
Plywood, 3/8" | 0.28 | 0.22 | 0.17 | 0.09 | 0.1 | 0.11
Windows | 0.35 | 0.25 | 0.18 | 0.12 | 0.07 | 0.05
Windows, single pane, modified | 0.08 | 0.04 | 0.2 | 0.03 | 0.02 | 0.02
Wood boarding | 0.13 | 0.12 | 0.1 | 0.09 | 0.08 | 0.09
*Doors Materials* | 125 Hz | 250 Hz | 500 Hz | 1000 Hz | 2000 Hz | 4000 Hz
Acoustic door, steel frame, double seals, absorbant in airspace, | 0.35 | 0.39 | 0.44 | 0.49 | 0.54 | 0.57
Glass, single pane, 3 mm | 0.08 | 0.04 | 0.03 | 0.03 | 0.02 | 0.02
Gypsym board | 0.29 | 0.1 | 0.05 | 0.04 | 0.07 | 0.09
Plywood, 3/8" | 0.28 | 0.22 | 0.17 | 0.09 | 0.1 | 0.11
Solid timber door | 0.14 | 0.1 | 0.06 | 0.08 | 0.1 | 0.1
Wood boarding | 0.13 | 0.12 | 0.1 | 0.09 | 0.08 | 0.09
Wood hollowcore door | 0.3 | 0.25 | 0.15 | 0.1 | 0.1 | 0.07
© 2021 FINELITE, INC. ALL RIGHTS RESERVED. V2 EFFECTIVE DATE: 04/15/2021